## Sheet 1
Internal reference | [12 empty] | BPC.001.BAT.001
Assembly variant | [12 empty] | 3
Engineer(s) | Matvei Shulga
Document timestamp
Technical information | [7 empty] | Additional information |  |  | Logistics information
[11 empty] | Ajax warehouse |  | Replacement options
Designator | Manufacturer | Part Number | Value | Tolerance | Voltage | Component Type | Package | Quantity | Comment | Description | Ajax_1C_ID | Ajax_1C_PN | Replacement
C1 |  |  | 22µF | 20% | 10V |  | 1206 | 1 | TAJA226M010RNJ | Cap Tant Solid 22uF 10V A CASE 20%( 3.2 X 1.6 X 1.6mm) Inward L SMD 3216-18 3 Ohm 125C T/R |  |  | NONE
C2 |  |  | 10µF | 10% | 35V |  | 1206 | 1 | GCJ31CD7YA106KE02L | Ceramic Capacitor, Ceramic, 35V, 10% +Tol, 10% -Tol, X7T, 22/-33% TC, 10uF, Surface Mount, 1206 |  |  | NONE
C3, C6, C8, C10, C11 |  |  | 100nF |  |  |  | 1206 | 5 | UMK316B7104KLHT | Ceramic Capacitor, Multilayer, Ceramic, 50V, 10% +Tol, 10% -Tol, X7R, 15% TC, 0.1uF, Surface Mount, 1206 |  |  | NONE
C4, C7 |  |  | 1µF | 5% | 10V |  | 1206 | 2 | 1206ZC105JAT2A | Ceramic Capacitor, Multilayer, Ceramic, 10V, 5% +Tol, 5% -Tol, X7R, 15% TC, 1uF, Surface Mount, 1206 |  |  | NONE
C5 |  |  | 680nF |  |  |  | 0805 | 1 | CC0805KKX7R6BB684 | Ceramic Capacitor, Multilayer, Ceramic, 10V, 10% +Tol, 10% -Tol, X7R, 15% TC, 0.68uF, Surface Mount, 0805 |  |  | NONE
C9 |  |  | 100µF | 20% | 6.3V |  | 1206 | 1 | TLJA107M006R0500 | Cap Tant Solid 100uF 6.3V A CASE 20% (3.2 X 1.6 X 1.6mm) Inward L SMD 3216-18 0.5 Ohm 125C T/R |  |  | NONE
C12, C13 |  |  | 100pF |  |  |  | 1206 | 2 | 12063A101KAT2A | Ceramic Capacitor, Multilayer, Ceramic, 25V, 10% +Tol, 10% -Tol, C0G, 30ppm/Cel TC, 0.0001uF, Surface Mount, 1206 |  |  | NONE
D1 | [6 empty] | SOT-143 | 1 | SP0503BAHTG | SP050xBA Series 8.5 V 30 pF Triple Uni-Directional TVS Avalanche Diode-SOT143-4 |  |  | NONE
DS1 | Everlight | ELT-315USOWA/S530-A3 | [5 empty] | 1 | 7 Segment Indicator | Display |  |  | NONE
IC1 | TITAN MICRO ELECTRONICS | TM1637 (SOP) | [5 empty] | 1 | TM1637 | Integrated Circuit |  |  | NONE
J1 |  |  |  |  | 20V |  |  | 1 | USB4110-GF-A | USB Connector, 16 Contact(s), Male, Right Angle, Surface Mount Terminal, Locking, Receptacle |  |  | NONE
LED1, LED2 | Everlight | IR333/H0-A | [5 empty] | 2 | IR333 | LED |  |  | NONE
P1 | [5 empty] | Standard |  | 1 | ST-Link V2 |  |  |  | NONE
Q1, Q2 | Everlight | PT333-3C | [5 empty] | 2 | PT333-3C | Phototransistor |  |  | NONE
R1, R5, R7, R8, R10, R12, R13 |  |  | 10k | 1% | 200V |  | 1206 | 7 | AC1206FR-1310KL | Res Thick Film 1206 10K Ohm 1% 0.25W(1/4W) ±100ppm/°C Pad SMD T/R Automotive AEC-Q200 |  |  | NONE
R2, R3 |  |  | 5.1k | 1% | 200V |  | 1206 | 2 | ESR18EZPF5101 | Res Thick Film 1206 5.1K Ohm 1% 0.5W(1/2W) ±100ppm/C Pad SMD T/R Automotive AEC-Q200 |  |  | NONE
R4, R9 |  |  | 100 | 5% | 200V |  | 1206 | 2 | RC3216J101CS | Res Thick Film 1206 100 Ohm 5% 1/4W ±100ppm/°C Molded SMD T/R |  |  | NONE
R6, R11 |  |  | 1k | 0.1% | 25V |  | 1206 | 2 | RP73D2B1K0BTG | Res Thin Film 1206 1K Ohm 0.1% 0.25W(1/4W) ±15ppm/C Pad SMD Cut Tape Medical |  |  | NONE
SW1, SW2 | [7 empty] | 2 | FSM4JSMATR | Keypad Switch, 1 Switches, SPST, Momentary-tactile, 0.05A, 24VDC, 2.06N, Solder Terminal, Surface Mount-straight |  |  | NONE
U1 | [6 empty] | SOP | 1 | AMS1117-3.3 | Fixed Positive LDO Regulator, 3.3V, 1.3V Dropout, PDSO3 |  |  | NONE
U2 | [5 empty] | Standard | TSSOP-20 STMicroelectronics | 1 | STM8S103F3P6 | STM8 series Microcontroller IC 8-Bit 16MHz 8KB (8K x 8) FLASH 20-TSSOP |  |  | NONE
U3 | [6 empty] | QFN | 1 | CP2104-F03-GM | USB-to-UART 1-CH 576byte FIFO 3.3V Automotive 24-Pin QFN EP Tube |  |  | NONE
U4 | [6 empty] | SOP | 1 | LM393DT | Comparator, 2 Func, 9000uV Offset-Max, 1300ns Response Time, BIPolar, PDSO8 |  |  | NONE
VR1 | Bourns | 3362P-1-205LF | [5 empty] | 1 | 3362P-1-205LF | Variable Resistor |  |  | NONE
NONE
NONE
NONE
NONE
NONE
NONE
NONE
NONE
NONE
NONE
NONE
NONE
NONE
NONE
NONE
NONE
NONE
NONE
NONE
NONE
NONE
NONE
NONE
NONE
NONE
NONE